## Itemized_BOM
FROSTCHAIN E-SKIN CRATE — ITEMIZED STAGE 2 PROTOTYPE BILL OF MATERIALS (BOM)
Procurement Status: 19/20 Items Local/Domestic in India (1–5 Days Lead Time) ¦ 1 Item (Tang Nano 9K FPGA) Imported / Stocked via Indian Distributors (4–10 Days)
S.No | Subsystem Category | Component | Exact Part No. / Specification | Schematic Ref | Qty | Sourcing Category | Verified Vendor & Lead Time | Unit Cost (INR) | Total Cost (INR)
1 | Telemetry & FPGA Compute | FPGA Development Board | Sipeed Tang Nano 9K (Gowin GW1NR-LV9QN88PC6/I5) | U3 | 1 | Imported (India Stock) | Robu.in / Evelta (4d local stock; 10d import) | 1650
2 | Telemetry & FPGA Compute | Main Telemetry & Crypto MCU | Espressif ESP32-S3-WROOM-1-N8R2 DevKitC-1 | U4 | 1 | Local | Robu.in / Bhagirath Palace Delhi (2 days) | 580
3 | Telemetry & FPGA Compute | LTE (5G-Ready) + GNSS Modem | SIMCom SIM7600E-H 4G LTE Cat-1 / GNSS Breakout | M1 | 1 | Domestic | Evelta / Robu.in (4 days) | 2250
4 | E-Skin, PCB & Passives | Digital Temp & RH Sensor | Sensirion SHT31-DIS-B I2C Breakout (±0.2°C, ±2% RH) | U_SHT31 | 1 | Local | Robu.in / Campus Component (2 days) | 320
5 | Peltier & Heatsinks | High-Current Peltier Driver | Infineon BTS7960 43A H-Bridge Module (IBT-2) | U5 | 1 | Local | Robu.in / Local Market (2 days) | 240
6 | Peltier & Heatsinks | Thermoelectric Cooler (Peltier) | TEC1-12706 (12V, 6A, Qmax 60W, 40×40×3.8 mm) | TEC1 | 1 | Local | Robu.in / Local Market (2 days) | 190
7 | Power & Solar | Solar MPPT Charge Controller | CN3791 MPPT Solar Charger Board (18V PV Input) | U_MPPT | 1 | Domestic | Robu.in /RareComponents (3 days) | 380
8 | Power & Solar | 5.0V Logic Buck Converter | LM2596S-5.0 DC-DC Step-Down Module (12.8V -> 5.0V, 3A) | U1/U2 | 1 | Local | Local Electronics Market (1 day) | 85
9 | Power & Solar | 12V -> 4.0V Modem Buck Converter | MP1584EN 3A Adjustable DC-DC Buck (12.8V -> 4.0V Peak) | U6 | 1 | Local | Local Electronics Market (1 day) | 75
10 | Power & Solar | LiFePO4 Battery Pack + 4S BMS | 4S 32700 LiFePO4 Pack (12.8V, 6Ah, 76.8Wh) + 4S 20A BMS | BT1 | 1 | Domestic | Loom Solar / Robu.in (4 days) | 2350
11 | Power & Solar | 30W Flexible Solar PV Panel | 30W 18V Semi-Flexible Monocrystalline ETFE Solar Panel | PV1 | 1 | Domestic | Loom Solar / Indiamart (4 days) | 1650
12 | E-Skin, PCB & Passives | 0.1% Precision Σ-Δ Resistors | 100 kΩ ±0.1% 25ppm/°C Thin-Film SMD 0805 Resistor | R_FB, R_REF | 10 | Domestic | Element14 India / Mouser (3 days) | 12
13 | E-Skin, PCB & Passives | 10k NTC Thermistor Probes | 10 kΩ ±1% (B=3950K) Stainless Probe (Crate Core & Hot Sink) | TH_INT, TH_HOT | 2 | Local | Robu.in / Local Market (1 day) | 45
14 | E-Skin, PCB & Passives | Σ-Δ Integrator Capacitor | 10 nF 50V ±1% C0G/NP0 Ultra-Low-Drift Capacitor 0805 | C_INT | 5 | Local | Element14 / Local Market (1 day) | 8
15 | E-Skin, PCB & Passives | Bridge & Fan Switching MOSFETs | 2N7002 SOT-23 NMOS (20ms Bridge) + IRLZ44N (12V Fan) | Q1, Q2 | 5 | Local | Local Electronics Market (1 day) | 13
16 | Power & Solar | Primary Overcurrent Fuse | 10A Automotive Blade Fuse + Waterproof Inline Holder | F1 | 1 | Local | Local Auto/Electronics Market (1 day) | 45
17 | Crate & PCM Thermal Liner | EPS/VIP Insulated Crate Body | 400×300×280 mm Food-Grade HDPE Crate + 25 mm EPS/VIP Liner | MECH-1 | 1 | Domestic | Nilkamal / Indiamart Cold-Chain (5 days) | 1450
18 | Crate & PCM Thermal Liner | 4.5°C Phase Change Material Packs | 0.45 kg HDPE-Encapsulated 4.5°C Organic Paraffin PCM Pack | PCM 1..4 | 4 | Domestic | Pluss Advanced Tech / Indiamart (5 days) | 287.5
19 | Peltier & Heatsinks | Dual 6061 Heatsinks + 12V Fan | Extruded Al 6061-T6 Cold/Hot Fin Blocks + 12V IP55 Brushless Fan | HS_C, HS_H, M_FAN | 1 | Local | Local Market / Robu.in (2 days) | 620
20 | E-Skin, PCB & Passives | Graphite E-Skin Tape + 2L FR4 PCB | Conductive Graphite Tape + Cu Foil Bus + 2-Layer PCB (LionCircuits) | R_ACT, R_DUM, PCB1 | 1 | Domestic | LionCircuits / Amazon Business (5 days) | 850
TOTAL PROTOTYPE BUILD EXPENSE (ALL 20 SCHEMATIC SUBSYSTEMS) | [5 empty] | 95% Domestic / 5% Imported | Max Project Lead Time: 5–10 Business Days

## Cost_Split_Summary
Subsystem Category | Total Cost (INR) | Cost Share (%)
Power & Solar
Telemetry & FPGA Compute
Crate & PCM Thermal Liner
E-Skin, PCB & Passives
Peltier & Heatsinks
TOTAL